## Sheet1
|  |  | READ ONLY | READ ONLY | READ ONLY
Basic Parameters | Speed of light/(m/s) | 300000000
| Boltzmann constant k/(J/K) | 1.3806e-23 | -228.5992
| Carrier frequency/GHz | 12 | 12000000000
| Wavelength/m |  | 0.025
Communication Parameters | Orbit height R/km | 400 | 400000
| Modulation order | 4
| Symbol rate/Hz | 10000000
TX | PA output power per channel/dBm | 25
| Total loss/dB | 3.5
| TX array gain/dB | 29
| EIRP/dBm |  | 50.5
| EIRP/dBW |  | 20.5
| Scan loss/dB | 3.5
RX | RX array gain/dB | 35
| Antenna noise temperature/K | 80
| LNA noise figure/dB | 1.6
| LNA noise temperature/K |  | 174
| RF chain noise temperature/K | 50
| G/T/(dB/K) |  | 10.1713
Channel Loss | Free space loss/dB |  | 166.0666
| Atmosphere loss/dB | 6
| Polarization mismatch loss/dB | 1
| Other loss/dB | 1
|  |  |  | boresight | scanned
Results | C_N0/dB-Hz |  |  | 85.2038 | 81.7038
| Es/N0 |  |  | 15.2038 | 11.7038
| Eb/N0 |  |  | 12.1935 | 8.6935